## ABS_Enclosure
Box	L (mm)	W (mm)	D (mm)	Volume (M^3)	Bouyancy (kg)	Price
H0119	80	60	30	0.000144	0.144			* These parts & prices are all taken from Altronics
H0300	65	60	40	0.000156	0.156			* All prices in $AUD
H0301	105	75	40	0.000315	0.315
H0302	85	80	55	0.000374	0.374
H0303	105	75	55	0.000433125	0.433
H0304	125	85	55	0.000584375	0.584
H0305	145	105	45	0.000685125	0.685
H0306	165	85	55	0.000771375	0.771
H0312A	220	165	60	0.002178	2.178
H0313	220	160	80	0.002816	2.816
H0360	105	105	57	0.000628425	0.628	$11.15
H0362	165	105	78	0.00135135	1.351	$19.85
H0363	250	200	95	0.00475	4.750	$55.00
H0364A	250	200	130	0.0065	6.500	$60.50
H8910	120	65	42	0.0003276	0.328
H1551	35	35	15	0.000018375	0.018
H1590GZP162	260	160	90	0.003744	3.744
H0333	220	160	80	0.002816	2.816	$43.00
H0332A	220	165	60	0.002178	2.178	$33.25
H0330	186	146	75	0.0020367	2.037	$25.75
H0328	165	125	75	0.001546875	1.547	$21.25
H0326	165	85	65	0.000911625	0.912	$16.30
H0323	105	75	55	0.000433125	0.433	$11.95
H0321	105	75	65	0.000511875	0.512	$14.75
H0322	85	80	55	0.000374	0.374	$9.95
H0324	125	85	55	0.000584375	0.584	$14.50
H0327	145	105	65	0.000989625	0.990	$17.75
H0325	145	105	45	0.000685125	0.685	$15.95
H0320	65	60	40	0.000156	0.156	$6.95
H0310	186	146	75	0.0020367	2.037

## Sheet1
Misc Hardware	Price
Cable Penetrator (6mm)	$5.52
Cable Penetrator (No Hole)	$5.52			* These parts & prices are all taken from Blue Robotics
O-Rings for Penetrators	$2.76			* All prices in $AUD
Depth Sensor	$93.13
Temp Sensor	$77.35
Enclosure Vent + Plug	$11.05
Vacuum Plug	$11.05

3" Hardware
O-Ring Flange	$33.15
Spare O ring	$4.14
Clear Cap	$13.81
Cap + 4 holes	$16.57
Cap + 7 holes	$19.34
Tube	$63.54

4" Hardware
Dome	$81.49
Al End Cap	$30.39
Al End Cap + 10 Holes	$35.91
O-Ring Flange	$40.06
Spare O-Ring set	$4.14
Clear Cap	$22.10
Cap + 10 holes	$33.15
Cap + 5 holes	$27.62
Tube	$74.59